## Verification Plan
Label | Design Requirement Description | Stimulus Generation | Functional Coverage | Functionality Check
SPI_SLAVE_1 | When the reset is asserted, the output value should be low | Directed at the start of the simulation then randomized to be inactive 95% of simulation time | - | A checker and a concurrent assertion in the testbench to make sure the output is correct
SPI_SLAVE_2 | When the reset is asserted, the current state should be IDLE | Directed at the start of the simulation then randomized to be inactive 95% of simulation time | - | A concurrent assertion in the testbench to make sure the output is correct
SPI_SLAVE_3 | When the current case is IDLE and SS_n is 0, the cs is CMD_CHK the next clock cycle | Randomization under contraints that SS_n should be high every 13 cycles for all cases except for read data it should be high every 23 cycles | SS_n cover the normal transition and the read data transition sequences | A concurrent assertion in the testbench to make sure the output is correct
SPI_SLAVE_4 | When the current case is any thing but CMD_CHK and SS_n is 1, the cs is IDLEthe next clock cycle | Randomization under contraints that SS_n should be high every 13 cycles for all cases except for read data it should be high every 23 cycles | SS_n cover the normal transition and the read data transition sequences | A concurrent assertion in the testbench to make sure the output is correct
SPI_SLAVE_5 | Current state in the next clock cycle depends on the current state and the inputs SS_n and MOSI | - | - | A concurrent assertion in the testbench to make sure the output is correct
SPI_SLAVE_6 | When MOSI equals 000 it's write address, 001 it's write data, 010 it's read address, 011 it's read data | Randomization under contraints that MOSI should be valid sequence | cover all valid sequences of MOSI and the cross between them and SS_n | A checker in the testbench to make sure the output is correct
SPI_SLAVE_7 | When it's a valid MISO, after 10 cycles from the first MISO three bits, the rx_valid should be high | Randomization under contraints that MOSI should be valid sequence | cover all valid sequences of MOSI and the cross between them and SS_n | A checker and a concurrent assertion in the testbench to make sure the output is correct
SPI_SLAVE_8 | In the case of read data, tx_valid should be high | Randomization under constraints that in the case of read data, tx_valid should be high | - | A checker and a concurrent assertion in the testbench to make sure the output is correct
SPI_SLAVE_9 | After receiving all the 10 bits from the MOSI, it should be ouput through rx_data | - | cover all values and transition in the 2 most bits in the rx_data | A checker and a concurrent assertion in the testbench to make sure the output is correct