## Sheet1
RAM Verification Plan
Verification Plan Table
Label | Design Requirement Description | Functional Coverage | Stimulus Generation | Functionality Check
Label_1 | Reset Functionality | Cover reset assertion during different states (active reset and normal operation) | Directed: Assert reset at time 0 and randomly during operation (2% probability) | Check output dout=0, tx_valid=0, and address=0 after reset assertion
Randomized: rst_n dist {1:=98, 0:=2}
Label_2 | Write Address Operation (din[9:8] = 2'b00) | Cover all address values (0-255) for write address operation | Directed + Randomized: opcode=2'b00, address values 0x00, 0xFF, 0xAA, 0x55, and 80% random addresses | Check tx_valid=0 when write address is performed
|  | Cover write_address bin | Randomized: din[7:0] fully random in write_only_sequence | Verify internal address register is updated (via subsequent write/read)
Cross din[9:8] with rx_valid
Label_3 | Write Data Operation (din[9:8] = 2'b01) | Cover all data values (0-255) for write data operation | Directed + Randomized: opcode=2'b01, data values 0x00, 0xFF, 0xAA, 0x55, and 80% random data | Check tx_valid=0 when write data is performed
|  | Cover write_data bin | Write_only_sequence generates write address followed by write data | Verify data is written correctly to memory (via subsequent read)
Cover write_address to write_data transition
Label_4 | Read Address Operation (din[9:8] = 2'b10) | Cover all address values (0-255) for read address operation | Directed + Randomized: opcode=2'b10, address values 0x00, 0xFF, 0xAA, 0x55, and 80% random addresses | Check tx_valid=0 when read address is performed
|  | Cover read_address bin | Read_only_sequence generates read addresses | Verify internal address register is updated for read
Cross din[9:8] with rx_valid
Label_5 | Read Data Operation (din[9:8] = 2'b11) | Cover read_data bin | Directed + Randomized: opcode=2'b11 | Check tx_valid=1 when read data is performed
|  | Cover read_address to read_data transition | Read_only_sequence generates read address followed by read data | Check dout matches previously written data
|  | Cross read_data with tx_valid=1 | Ensure reads from previously written locations | Verify tx_valid returns to 0 next cycle
Label_6 | Full Write-Read Sequence | Cover full sequence: write_address → write_data → read_address → read_data | Write_read_sequence generates complete write-read cycles with 60% transition probability | Check data integrity: written data matches read data
|  | Cover transitions between all operation types | Test same address and different addresses | Verify proper sequencing and timing
Compare DUT output with golden reference
Label_7 | rx_valid Control | Cover rx_valid=1 and rx_valid=0 | Randomized: rx_valid dist {1:=95, 0:=5} | Check that when rx_valid=0, no state changes occur
|  | Cover rx_valid transitions | Test operations with rx_valid=0 (no operation should occur) | Verify tx_valid returns to 0 when rx_valid=0
Ignore bins when rx_valid=0
Label_8 | Multiple Writes to Same Address | Cover multiple consecutive writes to the same address with different data | Directed: Write address once, then write multiple different data values | Check that last written data is what gets read
|  |  | Verify last write wins | Verify no data corruption from multiple writes
Label_9 | Multiple Reads from Same Address | Cover multiple consecutive reads from the same address | Directed: Set read address once, then perform multiple read data operations | Check that all reads return the same data
|  |  | Verify data consistency | Verify tx_valid pulses correctly for each read
Label_10 | Memory Depth Coverage | Cover writes and reads to all 256 memory locations | Main_sequence with 100 random operations to achieve memory coverage | Check all memory locations can be written and read
|  | Cover boundary addresses: 0x00, 0xFF | Directed corner cases for 0x00 and 0xFF | Verify no address aliasing occurs
Label_11 | Back-to-Back Operations | Cover all combinations of consecutive operation transitions (16 combinations) | Main_sequence generates random back-to-back operations with rx_valid=1 | Check correct behavior for all operation sequences
|  |  | All sequences test various transition patterns | Verify no timing issues with consecutive operations
Label_12 | Read from Unwritten Location | Cover scenario where read occurs before any write to that address | Read_only_sequence at the beginning (before writes) | Check that read returns initialized value (0x00)
|  |  | Tests initialized memory values (0x00) | Verify no X's in output
Assertion Plan Table
RAM Assertion Plan Table