## Sheet1
Label | Design Requirement Description | Stimulus Generation | Functional Coverage | Functionality Check
WRAPPER_1 | Reset asserted sets MISO, rx_valid, rx_data_din to 0. | Directed reset sequence (rst_n = 0) at test start. | - | Assertion (reset_check) and checker with golden model comparison.
WRAPPER_2 | Reset sets state to IDLE. | Randomized rst_n (95% high, 5% low) across sequences. | - | Assertion and scoreboard check vs. golden model.
WRAPPER_3 | IDLE with SS_n = 0 sets cs high (13 cycles, 23 for read data). | Randomized with period constraints in sequences. | SS_n coverpoint. | Assertion and scoreboard timing check.
WRAPPER_4 | Non-CMD/CHK with SS_n = 1 sets IDLE next cycle. | Randomized SS_n and MOSI transitions. | SS_n, cp_MOSI coverpoints. | Assertion and RAM_assertions check.
WRAPPER_5 | MOSI 00D/001/110/111 for write addr/data, read addr/data. | Directed and randomized in operation sequences. | cp_MOSI bins for commands. | Checker and scoreboard vs. golden model.
WRAPPER_6 | Valid MISO after 10 cycles: 010 read addr, 011 read data. | Randomized in ro_seq and wr_seq with constraints. | MOSI and SS_n cross coverage. | Assertion (miso_stable) and checker.
WRAPPER_7 | Valid MISO after 10 cycles with valid MOSI sequence. | Randomized in wo_seq with write constraints. | MOSI and SS_n cross coverage. | Assertion and RAM_assertions check.
WRAPPER_8 | Read data sets tx_valid high. | Randomized in ro_seq and wr_seq. | Data transition sequences. | Assertion and scoreboard check.
WRAPPER_9 | 10 MOSI bits output via rx_data. | Randomized across sequences with serialized MOSI. | rx_data 2 MSBs transitions. | Checker vs. golden rx_data_golden.